## Sheet1
Parts | Vendor | Description | Part number | Qty
Laser | Class-5 | Class-5, OPCPA, 1300 nm, 1 MHz | WD
HWP | Thorlab | WPMH05M-1310 - Ø1/2" Mounted Multi-Order Half-Wave Plate, Ø1" Mount, 1310 nm | WPMH05M-1310 | 1
PBS | Thorlab | PBS123 - 1/2" Polarizing Beamsplitter Cube, 900 - 1300 nm | PBS123 | 1
L1 | Thorlab | Ø1" N-BK7 Plano-Convex Lens, SM1-Threaded Mount, f = 150 mm, ARC: 1050-1700 nm | LA1433-C-ML | 1
L2 | Thorlab | N-BK7 Plano-Concave Lens, Ø25 mm, f = -75 mm, AR Coating: 1050-1700 nm | LC1258-C | 1
EOM | Conoptics | Electro optic modulator Model 360-80 | 360-80 | 1
P1,P2 | Newport | Brewster Angle Dispersing Prism, Ultrafast, SF10, 25 mm, 370-2000 nm | 10SF10 | 2
Md | Thorlab | PFD10-03-P01 - Ø1" Protected Silver D-Shaped Mirror | PFD10-03-P01 | 1
M1 | Thorlab | PFSQ20-03-P01 - 2" x 2" Protected Silver Mirror | PFSQ20-03 | 1
M | Thorlab | PF10-03-P01 - Ø1" Protected Silver Mirror | PF10-03-P01 | 5
BS | Thorlab | Ø1/2" UVFS Beam Sampler for Beam Pick-Off, ARC: 1050-1700 nm, 3 mm Thick | BSF05-C | 1
PD | Thorlab | InGaAs Switchable Gain Amplified Detector, 800 - 1700 nm, 10 MHz BW, 3.14 mm2, M4 Taps | PDA20CS-EC | 1
L3,L4 | Thorlab | Mounted N-BK7 Bi-Convex Lens, Ø1", f = 125.0 mm, ARC: 1050 - 1700 nm | LB1904-C-ML | 2
L5, L6 | Thorlab | N-BK7 Plano-Convex Lens, Ø1", f = 100 mm, AR Coating: 1050 - 1700 nm | LA1509-C | 2
Rx | EOPC | 3 mm resonance scanner, 16 KHz | SC30 | 1
GX,Gy | Cambridge Tech | 5 mm Galvo scanner X and Y | 6215H | 1
SL | Thorlab | LSM05 - Scan Lens, 1250 to 1380 nm, EFL=110 mm | LSM05 | 1
S | Thorlab | SH1/M - Optical Beam Shutter with 10' Long Cable, Ø1" Aperture, Metric | SH1/M | 1
TL | Edmund Optics | f 400 mm achromactic lens |  | 1
OL | Nikon | Nikon 16x, 0.8 NA, 3 mm WD | CFI75LWD16xW2 | 1
Microscope Head | Sutter | Three axis movable objective microscope, 21.5 mm travel range | MP285 | 1
Microscope Optics | Semrock | 735 nm long pass dichroic mirror, 25 x 36 mm | FF735-Di02-25x36 | 1
| Chroma | 575 nm longpass filter | 565DCXR | 1
| Chroma | 605 nm bandpass filter | ET605/70m | 1
| Chroma | 525 nm bandpass filter | ET525/70m | 1
PMT | Hamamatsu | Hamamatsu PMTs. GaAsP photocathode | H10770PA-40 | 2