## Sheet1
Category | Purpose | Vendor | Part Number | Item | Product URL | Qty | Price | Subtotal | Currency | Order? | Arrived?
Multiplexing | 2x multiplexing | Thorlabs | PBS103 | 10 mm Polarizing Beamsplitter Cube 900 - 1300 nm | http://www.thorlabs.com/newgrouppage9.cfm?objectgroup_id=739 | 2 | 164.7 | 329.4 | USD | order by 30/05/2016 | YES
Multiplexing | 2x multiplexing | Thorlabs | AHWP05M-980 | Ø1/2" Mounted Achromatic Half-Wave Plate Ø1" Mount 690 - 1200 nm | http://www.thorlabs.com/newgrouppage9.cfm?objectgroup_id=854 | 1 | 704.7 | 704.7 | USD | order by 30/05/2016 | YES
Multiplexing | 2x multiplexing | Thorlabs | RSP1/M | Rotation Mount for Ø1" (25.4 mm) Optics M4 Tap | http://www.thorlabs.com/newgrouppage9.cfm?objectgroup_id=246 | 1 | 74.45 | 74.45 | USD | order by 30/05/2016 | YES
Multiplexing | 2x multiplexing | Thorlabs | MRA10-E03 | Right-Angle Prism Dielectric Mirror 750 - 1100 nm L = 10.0 mm | http://www.thorlabs.com/newgrouppage9.cfm?objectgroup_id=7715 | 1 | 94.5 | 94.5 | USD | order by 30/05/2016 | YES
Multiplexing | 2x multiplexing | Thorlabs | KM200S | Kinematic Mount for 2" (50.8 mm) Tall Rectangular Optics Right Handed | http://www.thorlabs.com/newgrouppage9.cfm?objectgroup_id=3971 | 2 | 119.7 | 239.4 | USD | order by 30/05/2016 | YES
Multiplexing | 2x multiplexing | Thorlabs | BBSQ2-E03 | 2" x 2" Square Broadband Dielectric Mirror 750 - 1100 nm | http://www.thorlabs.com/newgrouppage9.cfm?objectgroup_id=139 | 2 | 146.52 | 293.04 | USD | order by 30/05/2016 | YES
Multiplexing | 2x multiplexing | Thorlabs | PFD10-03-P01 | 1" Protected Silver D-Shaped Mirror | http://www.thorlabs.com/newgrouppage9.cfm?objectgroup_id=2632 | 2 | 49.5 | 99 | USD | order by 30/05/2016 | YES
Multiplexing | 2x multiplexing | Thorlabs | KM100D | Right-Handed Kinematic Mount for Ø1" D-Shaped Mirrors | http://www.thorlabs.com/newgrouppage9.cfm?objectgroup_id=2700 | 1 | 68.13 | 68.13 | USD | order by 30/05/2016 | YES
Multiplexing | 2x multiplexing | Thorlabs | BS011 | 50:50 Non-Polarizing Beamsplitter Cube 700-1100 nm 10 mm | http://www.thorlabs.com/newgrouppage9.cfm?objectgroup_id=6207 | 2 | 152.1 | 304.2 | USD | order by 30/05/2016 | YES
Multiplexing | 2x multiplexing | Thorlabs | MT1/M | 13 mm Translation Stage with Standard Micrometer M6 Taps | http://www.thorlabs.com/newgrouppage9.cfm?objectgroup_id=1908 | 2 | 257.4 | 514.8 | USD | order by 30/05/2016 | YES
Multiplexing | 2x multiplexing | Thorlabs | LMR3/M | Lens Mount with Retaining Ring for Ø3" Optics M4 Tap | http://www.thorlabs.com/newgrouppage9.cfm?objectgroup_id=1433 | 1 | 46.31 | 46.31 | USD | order by 30/05/2016 | YES
Multiplexing | 2x multiplexing | Thorlabs | KM100PM/M | 25 mm Kinematic Prism Mount M4 Taps | http://www.thorlabs.com/newgrouppage9.cfm?objectgroup_id=1811 | 5 | 65.25 | 326.25 | USD | order by 30/05/2016 | YES
Multiplexing | 2x multiplexing | Thorlabs | TR75/M | Ø12.7 mm Optical Post SS M4 Setscrew M6 Tap L = 75 mm | http://www.thorlabs.com/newgrouppage9.cfm?objectgroup_id=1266 | 7 | 4.88 | 34.16 | USD | order by 30/05/2016 | YES
Multiplexing | 2x multiplexing | Thorlabs | UPH75/M | Ø12.7 mm Universal Post Holder Spring-Loaded Locking Thumbscrew L = 75 mm | http://www.thorlabs.com/newgrouppage9.cfm?objectgroup_id=1982 | 7 | 27.54 | 192.78 | USD | order by 30/05/2016 | YES
Multiplexing | 2x multiplexing | Thorlabs | ID25/M | Mounted Standard Iris 25 mm Max Aperture Metric | http://www.thorlabs.com/newgrouppage9.cfm?objectgroup_id=206 | 5 | 49.59 | 247.95 | USD | order by 30/05/2016 | YES
Multiplexing | 2x multiplexing | Thorlabs | MB60120/M | Aluminum Breadboard 600 mm x 1200 mm x 12.7 mm M6 Taps | http://www.thorlabs.com/newgrouppage9.cfm?objectgroup_id=159 | 1 | 805.5 | 805.5 | USD | order by 30/05/2016 | YES
Multiplexing | Electrooptical lens | Edmund | Stock #83-922 | Low Dispersion, NIR Coated, Electrically Focus-Tunable Lens | http://www.edmundoptics.com/optics/optical-lenses/specialty-lenses/electrically-focus-tunable-lenses/83922/ | 2 | 440 | 880 | EUR | Have | YES
Multiplexing | Electrooptical lens | Edmund | Stock #87-590 | Optotune Electrical Lens Driver | http://www.edmundoptics.com/optics/optical-lenses/specialty-lenses/optotune-electrical-lens-driver/87590/ | 2 | 195 | 390 | EUR | Have | YES
Multiplexing Total | [7 empty] | 5644.57
Scan-TeFo | 2D Galvo | Thorlabs | GVSM002/M | 2D Galvo System with Metric Accessories | https://www.thorlabs.de/newgrouppage9.cfm?objectgroup_id=3770 | 1 | 2431 | 2431 | USD | order by 30/05/2016 | YES
Scan-TeFo | 2D Galvo | Thorlabs | GCM002/M | 2D Galvo 30 mm Cage System Mount Metric | https://www.thorlabs.de/newgrouppage9.cfm?objectgroup_id=3770 | 1 | 120 | 120 | USD | order by 30/05/2016 | YES
Scan-TeFo | 2D Galvo | Thorlabs | CXY2 | 60 mm Cage System Translating Lens Mount for Ø2" Optics | https://www.thorlabs.de/newgrouppage9.cfm?objectgroup_id=4118 | 2 | 185 | 370 | USD | order by 30/05/2016 | YES
Scan-TeFo | 2D Galvo | Thorlabs | LCP02/M | 30 mm to 60 mm Cage Plate Adapter M4 Tap | https://www.thorlabs.de/newgrouppage9.cfm?objectgroup_id=1750 | 1 | 38 | 38 | USD | order by 30/05/2016 | YES
Scan-TeFo | 2D Galvo | Thorlabs | ER8-P4 | Cage Assembly Rod 8" (203.2 mm) Long Ø6 mm 4 Pack | https://www.thorlabs.de/newgrouppage9.cfm?objectgroup_id=4125 | 2 | 43.47 | 86.94 | USD | order by 30/05/2016 | YES
Scan-TeFo | 2D Galvo | Thorlabs | ER4-P4 | Cage Assembly Rod 4" (101.6 mm) Long Ø6 mm 4 Pack | https://www.thorlabs.de/newgrouppage9.cfm?objectgroup_id=4125 | 2 | 26.37 | 52.74 | USD | order by 30/05/2016 | YES
Scan-TeFo | 2D Galvo | Thorlabs | ER2-P4 | Cage Assembly Rod 2" (50.8 mm) Long Ø6 mm 4 Pack | https://www.thorlabs.de/newgrouppage9.cfm?objectgroup_id=4125 | 2 | 22.57 | 45.14 | USD | order by 30/05/2016 | YES
Scan-TeFo | 2D Galvo | Thorlabs | LSM03-BB | 5X OCT Scan Lens EFL=36 mm Design Wavelengths: 850 & 1050 nm | https://www.thorlabs.de/newgrouppage9.cfm?objectgroup_id=2910 | 1 | 979 | 979 | USD | order by 30/05/2016 | YES
Scan-TeFo | 2D Galvo | Thorlabs | BE02-05-B | Optical Beam Expander 2X - 5X Zoom AR Coated: 650 - 1050 nm | https://www.thorlabs.de/newgrouppage9.cfm?objectgroup_id=3211 | 1 | 1155 | 1155 | USD | order by 30/05/2016 | YES
Scan-TeFo | Beam delivery and control | Thorlabs | LA4874-B | f=150 mm Ø1" UVFS Plano-Convex Lens ARC: 650 - 1050 nm | https://www.thorlabs.de/newgrouppage9.cfm?objectgroup_id=6532 | 1 | 95.4 | 95.4 | USD | ORDER by 27/10/2016 | YES
Scan-TeFo | Beam delivery and control | Thorlabs | LC4513-B | Ø1" f = -75mm UV Fused Silica Plano-Concave Lens ARC: 650 - 1050 nm | https://www.thorlabs.de/newgrouppage9.cfm?objectgroup_id=6502 | 1 | 91.3 | 91.3 | USD | ORDER by 27/10/2016 | YES
Scan-TeFo | Beam delivery and control | Thorlabs | BSF10-B | Ø1" UVFS Beam Sampler for Beam Pick-Off ARC: 650-1050 nm 5 mm Thick | https://www.thorlabs.de/newgrouppage9.cfm?objectgroup_id=913 | 1 | 61.3 | 61.3 | USD | order by 30/05/2016 | YES
Scan-TeFo | Beam delivery and control | Thorlabs | PDA36A | Si Switchable Gain Detector 350-1100 nm 10 MHz BW 13 mm<sup>2</sup> 120 VAC | https://www.thorlabs.de/newgrouppage9.cfm?objectgroup_id=3257 | 1 | 314 | 314 | USD | order by 30/05/2016 | YES
Scan-TeFo | Beam delivery and control | Thorlabs | LDS1212 | ±12 VDC Regulated Linear Power Supply 6 W 115/230 VAC | https://www.thorlabs.de/newgrouppage9.cfm?objectgroup_id=8861 | 1 | 77 | 77 | USD | order by 30/05/2016 | YES
Scan-TeFo | Beam delivery and control | Thorlabs | SH05/M | Optical Beam Shutter with 10' Long Cable Ø1/2" Aperture M4 Taps | https://www.thorlabs.de/newgrouppage9.cfm?objectgroup_id=927 | 1 | 451 | 451 | USD | order by 30/05/2016 | YES
Scan-TeFo | Beam delivery and control | Thorlabs | SC10 | Optical Beam Shutter Controller | https://www.thorlabs.de/newgrouppage9.cfm?objectgroup_id=927 | 1 | 710 | 710 | USD | order by 30/05/2016 | YES
Scan-TeFo | Beam delivery and control | Thorlabs | KCB1/M | Right-Angle Kinematic Mirror Mount with Tapped Cage Rod Holes 30 mm Cage System and SM1 Compatible M4 and M6 Mounting Holes | https://www.thorlabs.de/newgrouppage9.cfm?objectgroup_id=6813 | 2 | 139.94 | 279.88 | USD | order by 30/05/2016 | YES
Scan-TeFo | Beam delivery and control | Thorlabs | KCB1C/M | Right-Angle Kinematic Mirror Mount with Smooth Cage Rod Bores 30 mm Cage System and SM1 Compatible M4 and M6 Mounting Holes | https://www.thorlabs.de/newgrouppage9.cfm?objectgroup_id=6813 | 2 | 139.94 | 279.88 | USD | order by 30/05/2016 | YES
Scan-TeFo | Beam delivery and control | Thorlabs | MT1/M | 13 mm Translation Stage with Standard Micrometer M6 Taps | https://www.thorlabs.de/newgrouppage9.cfm?objectgroup_id=1908 | 2 | 286 | 572 | USD | order by 30/05/2016 | YES
Scan-TeFo | DAQ | ScanImage | n/a | ScanImage and National Instruments DAQ | see quote | 1 | 32156.3 | 32156.3 | USD | order by 01/09/2016 | YES
Scan-TeFo | DAQ | Edmund | #59-179 | Variable High Speed Current Amplifier | http://www.edmundoptics.com/testing-detection/amplifiers/high-speed-current-amplifier/59179/ | 2 | 3150 | 6300 | USD | order by 30/05/2016 | YES
Scan-TeFo | General | Thorlabs | SM1D12 | SM1 Lever-Actuated Iris Diaphragm (Ø0.8 - Ø12 mm) | https://www.thorlabs.com/thorproduct.cfm?partnumber=SM1D12 | 2 | 55.7 | 111.4 | USD | ORDER by 27/10/2016 | YES
Scan-TeFo | General | Thorlabs | SM1L40 | SM1 Lens Tube, 4.00" Thread Depth, One Retaining Ring Included | https://www.thorlabs.com/thorproduct.cfm?partnumber=SM1L40 | 2 | 44 | 88 | USD | ORDER by 27/10/2016 | YES
Scan-TeFo | General | Thorlabs | WG11010-B | Ø1" N-BK7 Broadband Precision Window, AR Coated: 650 - 1050 nm, t = 1 mm | https://www.thorlabs.com/thorproduct.cfm?partnumber=WG11010-B | 2 | 85 | 170 | USD | ORDER by 27/10/2016 | YES
Scan-TeFo | General | Thorlabs | SM1A2 | Adapter with External SM1 Threads and Internal SM2 Threads | https://www.thorlabs.com/thorproduct.cfm?partnumber=SM1A2 | 1 | 24 | 24 | USD | ORDER by 27/10/2016 | YES
Scan-TeFo | General | Thorlabs | LCP01/M | 60 mm Cage Plate, SM2 Threads, 0.5" Thick, M4 Tap (Two SM2RR Retaining Rings Included) | https://www.thorlabs.com/thorproduct.cfm?partnumber=LCP01/M | 3 | 37.1 | 111.3 | USD | ORDER by 27/10/2016 | YES
Scan-TeFo | General | Thorlabs | LCP01T/M | 60 mm Cage Plate, SM2 Threads, 0.9" Thick, M4 Tap (Two SM2RR Retaining Rings Included) | https://www.thorlabs.com/thorproduct.cfm?partnumber=LCP01T/M | 1 | 36.6 | 36.6 | USD | ORDER by 27/10/2016 | YES
Scan-TeFo | General | Thorlabs | AC254-060-B-ML | f=60mm, Ø1" Achromatic Doublet, SM1-Threaded Mount, ARC: 650-1050 nm | https://www.thorlabs.com/thorproduct.cfm?partnumber=AC254-060-B-ML | 1 | 108 | 108 | USD | ORDER by 27/10/2016 | YES
Scan-TeFo | General | Thorlabs | ER8-P4 | Cage Assembly Rod, 8" Long, Ø6 mm, 4 Pack | https://www.thorlabs.com/thorproduct.cfm?partnumber=ER8-P4 | 1 | 43.47 | 43.47 | USD | ORDER by 27/10/2016 | YES
Scan-TeFo | General | Thorlabs | SM2L30 | SM2 Lens Tube, 3" Thread Depth, One Retaining Ring Included | https://www.thorlabs.com/thorproduct.cfm?partnumber=SM2L30 | 1 | 35.5 | 35.5 | USD | ORDER by 27/10/2016 | YES
Scan-TeFo | General | Thorlabs | SM3A2 | Adapter with External SM2 Threads and Internal SM3 Threads | https://www.thorlabs.com/thorproduct.cfm?partnumber=SM3A2 | 1 | 29 | 29 | USD | ORDER by 27/10/2016 | YES
Scan-TeFo | General | Thorlabs | SM3L20 | 2" SM3 Series Lens Tube | https://www.thorlabs.com/thorproduct.cfm?partnumber=SM3L20 | 1 | 42 | 42 | USD | ORDER by 27/10/2016 | YES
Scan-TeFo | General | Thorlabs | SM3L10 | SM3 Lens Tube 1" Thread Depth | https://www.thorlabs.com/thorproduct.cfm?partnumber=SM3L10 | 1 | 38 | 38 | USD | ORDER by 27/10/2016 | YES
Scan-TeFo | General | Thorlabs | AC508-500-B-ML | f=500 mm, Ø2" Achromatic Doublet, SM2-Threaded Mount, ARC: 650-1050 nm | https://www.thorlabs.com/thorproduct.cfm?partnumber=AC508-500-B-ML | 1 | 163 | 163 | USD | ORDER by 27/10/2016 | YES
Scan-TeFo | General | Thorlabs | SM1CP2M | Externally SM1-Threaded End Cap for Machining | https://www.thorlabs.com/thorproduct.cfm?partnumber=SM1CP2M | 2 | 18 | 36 | USD | ORDER by 27/10/2016 | YES
Scan-TeFo | General | Thorlabs | BBSQ2-E02 | 2" x 2" Square Broadband Dielectric Mirror, 400 - 750 nm | https://www.thorlabs.com/thorproduct.cfm?partnumber=BBSQ2-E02 | 1 | 162.8 | 162.8 | USD | ORDER by 27/10/2016 | YES
Scan-TeFo | General | Thorlabs | BB1-E03-10 | Ø1" Broadband Dielectric Mirrors 750 - 1100 nm 10 Pack | https://www.thorlabs.de/newgrouppage9.cfm?objectgroup_id=139 | 1 | 675.9 | 675.9 | USD | order by 30/05/2016 | YES
Scan-TeFo | General | Thorlabs | RS2P4M | Ø25.0 mm Pedestal Pillar Post M4 Taps L = 50 mm | https://www.thorlabs.de/newgrouppage9.cfm?objectgroup_id=851 | 5 | 23.5 | 117.5 | USD | order by 30/05/2016 | YES
Scan-TeFo | General | Thorlabs | RS05P4M | Ø25.0 mm Pedestal Pillar Post M4 Taps L = 12.5 mm | https://www.thorlabs.de/newgrouppage9.cfm?objectgroup_id=851 | 7 | 18.9 | 132.3 | USD | order by 30/05/2016 | YES
Scan-TeFo | General | Thorlabs | RS075P4M | Ø25.0 mm Pedestal Pillar Post M4 Taps L = 19 mm | https://www.thorlabs.de/newgrouppage9.cfm?objectgroup_id=851 | 7 | 20.5 | 143.5 | USD | order by 30/05/2016 | YES
Scan-TeFo | General | Thorlabs | RS1.5P4M | Ø25.0 mm Pedestal Pillar Post M4 Taps L = 38 mm | https://www.thorlabs.de/newgrouppage9.cfm?objectgroup_id=851 | 5 | 22.75 | 113.75 | USD | order by 30/05/2016 | YES
Scan-TeFo | General | Thorlabs | RS1P4M | Ø25.0 mm Pedestal Pillar Post M4 Taps L = 25 mm | https://www.thorlabs.de/newgrouppage9.cfm?objectgroup_id=851 | 7 | 21 | 147 | USD | order by 30/05/2016 | YES
Scan-TeFo | General | Thorlabs | TR75/M | Ø12.7 mm Optical Post SS M4 Setscrew M6 Tap L = 75 mm | https://www.thorlabs.de/newgrouppage9.cfm?objectgroup_id=1266 | 5 | 5.42 | 27.1 | USD | order by 30/05/2016 | YES
Scan-TeFo | General | Thorlabs | TR50/M | Ø12.7 mm Optical Post SS M4 Setscrew M6 Tap L = 50 mm | https://www.thorlabs.de/newgrouppage9.cfm?objectgroup_id=1266 | 5 | 5.19 | 25.95 | USD | order by 30/05/2016 | YES
Scan-TeFo | General | Thorlabs | TR40/M | Ø12.7 mm Optical Post SS M4 Setscrew M6 Tap L = 40 mm | https://www.thorlabs.de/newgrouppage9.cfm?objectgroup_id=1266 | 5 | 4.97 | 24.85 | USD | order by 30/05/2016 | YES
Scan-TeFo | General | Thorlabs | TR30/M | Ø12.7 mm Optical Post SS M4 Setscrew M6 Tap L = 30 mm | https://www.thorlabs.de/newgrouppage9.cfm?objectgroup_id=1266 | 5 | 4.74 | 23.7 | USD | order by 30/05/2016 | YES
Scan-TeFo | General | Thorlabs | TR20/M | Ø12.7 mm Optical Post SS M4 Setscrew M6 Tap L = 20 mm | https://www.thorlabs.de/newgrouppage9.cfm?objectgroup_id=1266 | 5 | 4.74 | 23.7 | USD | order by 30/05/2016 | YES
Scan-TeFo | General | Thorlabs | PH20/M-P5 | Ø12.7 mm Post Holders Spring-Loaded Hex-Locking Thumbscrew L=20 mm 5 Pack | https://www.thorlabs.de/newgrouppage9.cfm?objectgroup_id=1268 | 2 | 35.15 | 70.3 | USD | order by 30/05/2016 | YES
Scan-TeFo | General | Thorlabs | PH30/M-P5 | Ø12.7 mm Post Holders Spring-Loaded Hex-Locking Thumbscrew L=30 mm 5 Pack | https://www.thorlabs.de/newgrouppage9.cfm?objectgroup_id=1268 | 2 | 35.15 | 70.3 | USD | order by 30/05/2016 | YES
Scan-TeFo | General | Thorlabs | PH40/M-P5 | Ø12.7 mm Post Holders Spring-Loaded Hex-Locking Thumbscrew L=40 mm 5 Pack | https://www.thorlabs.de/newgrouppage9.cfm?objectgroup_id=1268 | 2 | 36.1 | 72.2 | USD | order by 30/05/2016 | YES
Scan-TeFo | General | Thorlabs | SM1A10 | Adapter with External SM1 Threads and Internal C-Mount Threads | https://www.thorlabs.de/newgrouppage9.cfm?objectgroup_id=1524 | 2 | 18.75 | 37.5 | USD | order by 30/05/2016 | YES
Scan-TeFo | General | Thorlabs | BE1/M | Ø31.8 mm Studded Pedestal Base Adapter M6 Thread | https://www.thorlabs.de/newgrouppage9.cfm?objectgroup_id=887 | 15 | 9.1 | 136.5 | USD | order by 30/05/2016 | YES
Scan-TeFo | General | Thorlabs | KM100 | Kinematic Mirror Mount for Ø1" Optics | https://www.thorlabs.de/newgrouppage9.cfm?objectgroup_id=1492 | 10 | 38.7 | 387 | USD | order by 30/05/2016 | YES
Scan-TeFo | General | Thorlabs | RM1A/M | Ø25.0 mm Post Clamp M4 Tap M4 Counterbore | https://www.thorlabs.de/newgrouppage9.cfm?objectgroup_id=2012 | 7 | 25.7 | 179.9 | USD | order by 30/05/2016 | YES
Scan-TeFo | General | Thorlabs | ID50/M | Mounted Standard Iris 50 mm Max Aperture Metric | https://www.thorlabs.de/newgrouppage9.cfm?objectgroup_id=206 | 3 | 117 | 351 | USD | order by 30/05/2016 | YES
Scan-TeFo | General | Thorlabs | ID25/M | Mounted Standard Iris 25 mm Max Aperture Metric | https://www.thorlabs.de/newgrouppage9.cfm?objectgroup_id=206 | 5 | 55.1 | 275.5 | USD | order by 30/05/2016 | YES
Scan-TeFo | General | Thorlabs | P300/M | Ø1.5" Mounting Post M6 Taps L = 300 mm | https://www.thorlabs.de/newgrouppage9.cfm?objectgroup_id=1313 | 4 | 79 | 316 | USD | order by 30/05/2016 | YES
Scan-TeFo | General | Thorlabs | P50/M | Ø1.5" Mounting Post M6 Taps L = 50 mm | https://www.thorlabs.de/newgrouppage9.cfm?objectgroup_id=1313 | 4 | 26 | 104 | USD | order by 30/05/2016 | YES
Scan-TeFo | General | Thorlabs | PF175 | Clamping Fork for Ø1.5" Pedestal Post or Post Pedestal Base Adapter Universal | https://www.thorlabs.de/newgrouppage9.cfm?objectgroup_id=887 | 4 | 17.47 | 69.88 | USD | order by 30/05/2016 | YES
Scan-TeFo | General | Thorlabs | MT1/M | 13 mm Translation Stage with Standard Micrometer M6 Taps | https://www.thorlabs.de/newgrouppage9.cfm?objectgroup_id=1908 | 2 | 286 | 572 | USD | order by 30/05/2016 | YES
Scan-TeFo | General | Thorlabs | PB4/M | Studded Pedestal Base Adapter M6 x 1.0 Thread | https://www.thorlabs.de/newgrouppage9.cfm?objectgroup_id=887 | 5 | 12.4 | 62 | USD | order by 30/05/2016 | YES
Scan-TeFo | General | Thorlabs | SM3T2 | SM3 (3.035"-40) Lens Tube Coupler External Threads | https://www.thorlabs.de/newgrouppage9.cfm?objectgroup_id=2704 | 1 | 37.1 | 37.1 | USD | order by 30/05/2016 | YES
Scan-TeFo | General | Thorlabs | SM2T2 | SM2 (2.035"-40) Coupler External Threads 1/2" Long | https://www.thorlabs.de/newgrouppage9.cfm?objectgroup_id=2704 | 1 | 34 | 34 | USD | order by 30/05/2016 | YES
Scan-TeFo | General | Thorlabs | ER4E | Engraved Cage Assembly Rod 4" (101.6 mm) Long Ø6 mm Qty. 1 | https://www.thorlabs.de/newgrouppage9.cfm?objectgroup_id=4125 | 1 | 15.5 | 15.5 | USD | order by 30/05/2016 | YES
Scan-TeFo | General | Thorlabs | ER6E | Engraved Cage Assembly Rod 6" (152.4 mm) Long Ø6 mm Qty. 1 | https://www.thorlabs.de/newgrouppage9.cfm?objectgroup_id=4125 | 1 | 15.5 | 15.5 | USD | order by 30/05/2016 | YES
Scan-TeFo | General | Thorlabs | ER2-P4 | Cage Assembly Rod 2" (50.8 mm) Long Ø6 mm 4 Pack | https://www.thorlabs.de/newgrouppage9.cfm?objectgroup_id=4125 | 2 | 22.57 | 45.14 | USD | order by 30/05/2016 | YES
Scan-TeFo | General | Thorlabs | ER3-P4 | Cage Assembly Rod 3" (76.2 mm) Long Ø6 mm 4 Pack | https://www.thorlabs.de/newgrouppage9.cfm?objectgroup_id=4125 | 2 | 24.47 | 48.94 | USD | order by 30/05/2016 | YES
Scan-TeFo | General | Thorlabs | ER4-P4 | Cage Assembly Rod 4" (101.6 mm) Long Ø6 mm 4 Pack | https://www.thorlabs.de/newgrouppage9.cfm?objectgroup_id=4125 | 2 | 26.37 | 52.74 | USD | order by 30/05/2016 | YES
Scan-TeFo | General | Thorlabs | ER6-P4 | Cage Assembly Rod 6" (152.4 mm) Long Ø6 mm 4 Pack | https://www.thorlabs.de/newgrouppage9.cfm?objectgroup_id=4125 | 1 | 31.42 | 31.42 | USD | order by 30/05/2016 | YES
Scan-TeFo | General | Thorlabs | ER05-P4 | Cage Assembly Rod 1/2" (12.7 mm) Long Ø6 mm 4 Pack | https://www.thorlabs.de/newgrouppage9.cfm?objectgroup_id=4125 | 1 | 18.77 | 18.77 | USD | order by 30/05/2016 | YES
Scan-TeFo | General | Thorlabs | ER1-P4 | Cage Assembly Rod 1" (25.4 mm) Long Ø6 mm 4 Pack | https://www.thorlabs.de/newgrouppage9.cfm?objectgroup_id=4125 | 1 | 18.77 | 18.77 | USD | order by 30/05/2016 | YES
Scan-TeFo | General | Thorlabs | ER12 | Cage Assembly Rod 12" (304.8 mm) Long Ø6 mm | https://www.thorlabs.de/newgrouppage9.cfm?objectgroup_id=4125 | 4 | 16.44 | 65.76 | USD | order by 30/05/2016 | YES
Scan-TeFo | General | Thorlabs | CPS532-C2 | Collimated Laser Diode Module 532 nm 0.9 mW Round Beam Ø11 mm Housing | https://www.thorlabs.de/newgrouppage9.cfm?objectgroup_id=1487 | 1 | 155 | 155 | USD | order by 30/05/2016 | YES
Scan-TeFo | General | Thorlabs | LDS5-EC | 5 VDC Regulated Power Supply 2.5 mm Phono Plug 230 VAC | https://www.thorlabs.de/newgrouppage9.cfm?objectgroup_id=8861 | 1 | 83.35 | 83.35 | USD | order by 30/05/2016 | YES
Scan-TeFo | General | Thorlabs | AD11F | SM1-Threaded Adapter for Ø11 mm Cylindrical Components | https://www.thorlabs.de/newgrouppage9.cfm?objectgroup_id=219 | 1 | 27.8 | 27.8 | USD | order by 30/05/2016 | YES
Scan-TeFo | General | Thorlabs | VRC2D1 | Ø1" VIS and IR Alignment Disk (400 - 640 800 - 1700 nm) | https://www.thorlabs.de/newgrouppage9.cfm?objectgroup_id=3201 | 1 | 33.5 | 33.5 | USD | order by 30/05/2016 | YES
Scan-TeFo | General | Thorlabs | VRC2RMS | RMS-Threaded VIS and IR Alignment Disk (400-640 nm 800-1700 nm) | https://www.thorlabs.de/newgrouppage9.cfm?objectgroup_id=3201 | 1 | 82.4 | 82.4 | USD | order by 30/05/2016 | YES
Scan-TeFo | General | Thorlabs | VRC2SM1 | SM1-Threaded VIS and IR Alignment Disk (400-640 nm 800-1700 nm) | https://www.thorlabs.de/newgrouppage9.cfm?objectgroup_id=3201 | 1 | 78.8 | 78.8 | USD | order by 30/05/2016 | YES
Scan-TeFo | General | Thorlabs | T4290 | SMA Male to BNC Female Adapter | https://www.thorlabs.de/newgrouppage9.cfm?objectgroup_id=289 | 5 | 12.7 | 63.5 | USD | order by 30/05/2016 | YES
Scan-TeFo | General | Thorlabs | T3533 | BNC Adapter - Straight Adapter (M-M) | https://www.thorlabs.de/newgrouppage9.cfm?objectgroup_id=289 | 5 | 12.7 | 63.5 | USD | order by 30/05/2016 | YES
Scan-TeFo | General | Thorlabs | VRC4 | IR Detector Card 790 - 840 nm 870 - 1070 nm 1500 - 1590 nm | https://www.thorlabs.de/newgrouppage9.cfm?objectgroup_id=296 | 1 | 79 | 79 | USD | order by 30/05/2016 | YES
Scan-TeFo | General | Thorlabs | VRC2 | VIS/IR Detector Card 400 - 640 nm 800 - 1700 nm | https://www.thorlabs.de/newgrouppage9.cfm?objectgroup_id=296 | 1 | 79 | 79 | USD | order by 30/05/2016 | YES
Scan-TeFo | General | Thorlabs | P350/M | Ø1.5" Mounting Post M6 Taps L = 350 mm | https://www.thorlabs.de/newgrouppage9.cfm?objectgroup_id=1313 | 1 | 88 | 88 | USD | order by 30/05/2016 | YES
Scan-TeFo | General | Newport | M-TD-23 | Composite Core Optical Breadboard, 600 x 900 x 28 mm, M6 Holes | http://search.newport.com/?q=*&x2=sku&q2=M-TD-23 | 1 | 654 | 654 | USD | order by 30/05/2016 | YES
Scan-TeFo | Laser source | Active Fiber Lasers | UFFL | 2 channel fiber laser, 50W and 10W, 1035nm, 350fs | see quote | 1 | 147000 | 147000 | EUR | Have | YES
Scan-TeFo | Microscope | Chroma | n/a | Optical filters | see quote | 1 | 2525 | 2525 | USD | order by 30/05/2016 | YES
Scan-TeFo | Microscope | AHF | F76-705 | Multiphoton beamsplitter | see quote - ONLY ITEM #1 in the quote | 1 | 559.55 | 559.55 | EUR | order by 30/05/2016 | YES
Scan-TeFo | Microscope | Edmund | #89-458 | Elliptical Mirror 38.1mm Minor Axis Protected Silver | http://www.edmundoptics.com/optics/optical-mirrors/flat-mirrors/precision-elliptical-flat-mirrors/89458/ | 1 | 115 | 115 | USD | order by 30/05/2016 | YES
Scan-TeFo | Microscope | Sutter | MP-285 | Microscope stage and detectors | see quote | 1 | 44216.6 | 44216.6 | USD | order by 30/05/2016 | YES
Scan-TeFo | Microscope | Edmund | #49-284 | 50mm Dia. x 100mm FL, VIS 0° Coated, Achromatic Lens | http://www.edmundoptics.com/optics/optical-lenses/achromatic-lenses/vis-0-coated-achromatic-lenses/49284/ | 1 | 140 | 140 | USD | order by 30/05/2016 | YES
Scan-TeFo | Microscope | Newport | KPA034-C | Aspheric Condenser Lens, 32.5 mm Diameter, 23 mm EFL, 400-700 nm | http://search.newport.com/?q=*&x2=sku&q2=KPA034-C | 2 | 70 | 140 | USD | order by 30/05/2016 | YES
Scan-TeFo | Microscope | Thorlabs | N16XLWD-PF | 16X Nikon CFI LWD Plan Fluorite Objective 0.80 NA 3.0 mm WD | https://www.thorlabs.de/newgrouppage9.cfm?objectgroup_id=5824 | 1 | 5824.21 | 5824.21 | USD | order by 30/05/2016 | YES
Scan-TeFo | Microscope | Thorlabs | M32A1 | Adapter with External M32 x 0.75 Threads and Internal M25 x 0.75 Threads | https://www.thorlabs.de/newgrouppage9.cfm?objectgroup_id=1834 | 1 | 21.56 | 21.56 | USD | order by 30/05/2016 | YES
Scan-TeFo | Objective piezo | Npoint | - | NPFocus 1000 + LC400 DSP Controller | see quote | 1 | 12699 | 12699 | USD | Have | YES
Scan-TeFo | Polygonal scanner | LincolnLaser | MPA DT72-250 | Polygonal scanner | see quote | 1 | 3811 | 3811 | USD | N
Scan-TeFo | Remote scanning | Akribis Sys | n/a | n/a | see quote | 1 | 2500 | 2500 | USD | N
Scan-TeFo | Pockel's cell | ConOptics | 350-80-LA-02 | EOM | see quote | 1 | 10215 | 10215 | USD | Have | YES
Scan-TeFo | Resonant galvo | EOPC | - | 16kHz resonant mirror | see quote | 1 | 1505 | 1505 | USD | Have | YES
Scan-TeFo | Scan relay | Edmund | #49-359-INK | 25mm Dia. x 85mm FL, VIS-NIR, Inked, Achromatic Lens | http://www.edmundoptics.com/optics/optical-lenses/achromatic-lenses/vis-nir-coated-achromatic-lenses/49359INK/ | 2 | 103 | 206 | USD | order by 30/05/2016 | YES
Scan-TeFo | Scan relay | Thorlabs | C6W | 30 mm Cage Cube Ø6 mm Through Holes | https://www.thorlabs.de/newgrouppage9.cfm?objectgroup_id=3929 | 2 | 61.2 | 122.4 | USD | order by 30/05/2016 | YES
Scan-TeFo | Scan relay | Thorlabs | CP02T/M | SM1-Threaded 30 mm Cage Plate 0.5" Thick 2 Retaining Rings M4 Tap | https://www.thorlabs.de/newgrouppage9.cfm?objectgroup_id=2273 | 4 | 21 | 84 | USD | order by 30/05/2016 | YES
Scan-TeFo | Scan relay | Thorlabs | CP06/M | Post-Mountable Cage Plate with Ø1.0" Double Bore M4 Tap | https://www.thorlabs.de/newgrouppage9.cfm?objectgroup_id=2273 | 2 | 16.75 | 33.5 | USD | order by 30/05/2016 | YES
Scan-TeFo | Scan relay | Thorlabs | SM1B3 | SM1 Lens Tube Bellows 1.50" to 8.66" Long | https://www.thorlabs.de/newgrouppage9.cfm?objectgroup_id=3394 | 2 | 45 | 90 | USD | order by 30/05/2016 | YES
Scan-TeFo | Scan relay | Thorlabs | ER12 | Cage Assembly Rod 12" (304.8 mm) Long Ø6 mm | https://www.thorlabs.de/newgrouppage9.cfm?objectgroup_id=4125 | 4 | 16.44 | 65.76 | USD | order by 30/05/2016 | YES
Scan-TeFo | Scan relay | Thorlabs | SM1L05 | SM1 Lens Tube 0.50" Thread Depth One Retaining Ring Included | https://www.thorlabs.de/newgrouppage9.cfm?objectgroup_id=3307 | 3 | 12.59 | 37.77 | USD | order by 30/05/2016 | YES
Scan-TeFo | Scan relay | Thorlabs | SM1L10 | SM1 Lens Tube 1.00" Thread Depth One Retaining Ring Included | https://www.thorlabs.de/newgrouppage9.cfm?objectgroup_id=3307 | 3 | 14.25 | 42.75 | USD | order by 30/05/2016 | YES
Scan-TeFo | Scan relay | Thorlabs | AC508-100-B-ML | f=100 mm Ø2" Achromatic Doublet SM2-Threaded Mount ARC: 650-1050 nm | https://www.thorlabs.de/newgrouppage9.cfm?objectgroup_id=3647 | 2 | 163 | 326 | USD | order by 30/05/2016 | YES
Scan-TeFo | Scan relay | Thorlabs | AC508-200-B-ML | f=200 mm Ø2" Achromatic Doublet SM2-Threaded Mount ARC: 650-1050 nm | https://www.thorlabs.de/newgrouppage9.cfm?objectgroup_id=3647 | 1 | 163 | 163 | USD | order by 30/05/2016 | YES
Scan-TeFo | Scan relay | Thorlabs | LE1929-B | Ø1" N-BK7 Positive Meniscus Lens f = 300 mm ARC: 650 - 1050 nm | https://www.thorlabs.de/newgrouppage9.cfm?objectgroup_id=130 | 2 | 32.81 | 65.62 | USD | order by 30/05/2016 | YES
Scan-TeFo | Scan relay | Thorlabs | CXY2 | 60 mm Cage System Translating Lens Mount for Ø2" Optics | https://www.thorlabs.de/newgrouppage9.cfm?objectgroup_id=4118 | 2 | 185 | 370 | USD | order by 30/05/2016 | YES
Scan-TeFo | Scan relay | Thorlabs | LSM05-BB | 1.6X OCT Scan Lens EFL=110 mm Design Wavelengths: 850 & 1050 nm | https://www.thorlabs.de/newgrouppage9.cfm?objectgroup_id=2910 | 1 | 969 | 969 | USD | order by 30/05/2016 | YES
Scan-TeFo | Scan relay | Thorlabs | LCP02/M | 30 mm to 60 mm Cage Plate Adapter M4 Tap | https://www.thorlabs.de/newgrouppage9.cfm?objectgroup_id=1750 | 2 | 38 | 76 | USD | order by 30/05/2016 | YES
Scan-TeFo | Scan relay | Thorlabs | B1C/M | Blank Cover Plate with Rubber O-Ring for C4W/C6W Metric | https://www.thorlabs.de/newgrouppage9.cfm?objectgroup_id=6858 | 4 | 18 | 72 | USD | order by 30/05/2016 | YES
Scan-TeFo | Scan relay | Thorlabs | SM1CP2M | Externally SM1-Threaded End Cap for Machining | https://www.thorlabs.de/newgrouppage9.cfm?objectgroup_id=3519 | 4 | 18 | 72 | USD | order by 30/05/2016 | YES
Scan-TeFo | Scan relay | Thorlabs | WG11010-B | Ø1" N-BK7 Broadband Precision Window AR Coated: 650 - 1050&nbsp;nm t = 1 mm | https://www.thorlabs.de/newgrouppage9.cfm?objectgroup_id=1117 | 2 | 85 | 170 | USD | order by 30/05/2016 | YES
Scan-TeFo | Scan relay | Thorlabs | SM1L03 | SM1 Lens Tube 0.30" Thread Depth One Retaining Ring Included | https://www.thorlabs.de/newgrouppage9.cfm?objectgroup_id=3307 | 4 | 12.16 | 48.64 | USD | order by 30/05/2016 | YES
Scan-TeFo | Temporal focusing | Edmund | #88-596 | 75mm Dia. x 200mm FL, VIS-NIR Coated, Achromatic Lens | http://www.edmundoptics.com/optics/optical-lenses/achromatic-lenses/vis-nir-coated-achromatic-lenses/88598/ | 1 | 275 | 275 | USD | ORDER by 27/10/2016 | YES
Scan-TeFo | Temporal focusing | Thorlabs | KB75/M | Complete 75 mm x 75 mm Kinematic Base Top and Bottom Plates M6 Mounting | https://www.thorlabs.de/newgrouppage9.cfm?objectgroup_id=1546 | 1 | 90.4 | 90.4 | USD | order by 30/05/2016 | YES
Scan-TeFo | Temporal focusing | Thorlabs | KBT75/M | Top Plate Only of the KB75/M Kinematic Base M6 Mounting | https://www.thorlabs.de/newgrouppage9.cfm?objectgroup_id=1546 | 1 | 48.3 | 48.3 | USD | order by 30/05/2016 | YES
Scan-TeFo | Temporal focusing | Thorlabs | KM200S | Kinematic Mount for 2" (50.8 mm) Tall Rectangular Optics Right Handed | https://www.thorlabs.de/newgrouppage9.cfm?objectgroup_id=3971 | 2 | 133 | 266 | USD | order by 30/05/2016 | YES
Scan-TeFo | Temporal focusing | Thorlabs | BBSQ2-E03 | 2" x 2" Square Broadband Dielectric Mirror 750 - 1100 nm | https://www.thorlabs.de/newgrouppage9.cfm?objectgroup_id=139 | 2 | 162.8 | 325.6 | USD | order by 30/05/2016 | YES
Scan-TeFo | Temporal focusing | Newport | 53R | 53009BK02-530R | see quote | 1 | 948 | 948 | USD | order by 30/05/2016 | YES
Scan-TeFo | Widefield-LED | Edmund | #54-926 | 25.4mm Diameter Unmounted, Linear Glass Polarizing Filter | http://www.edmundoptics.com/optics/polarizers/linear-polarizers/linear-glass-polarizing-filters/54926/ | 1 | 33 | 33 | USD | order by 30/05/2016 | YES
Scan-TeFo | Widefield-LED | Thorlabs | M530L3 | Green (530 nm) Mounted LED 1000 mA 350 mW (Min) | https://www.thorlabs.de/newgrouppage9.cfm?objectgroup_id=2692 | 1 | 268 | 268 | USD | order by 30/05/2016 | YES
Scan-TeFo | Widefield-LED | Thorlabs | ER1.5 | Cage Assembly Rod 1.5" (38.1 mm) Long Ø6 mm | https://www.thorlabs.de/newgrouppage9.cfm?objectgroup_id=4125 | 8 | 5.7 | 45.6 | USD | order by 30/05/2016 | YES
Scan-TeFo | Widefield-LED | Thorlabs | ER3 | Cage Assembly Rod 3" (76.2 mm) Long Ø6 mm | https://www.thorlabs.de/newgrouppage9.cfm?objectgroup_id=4125 | 4 | 6.44 | 25.76 | USD | order by 30/05/2016 | YES
Scan-TeFo | Widefield-LED | Thorlabs | AC254-045-A | f=45.0 mm Ø1" Achromatic Doublet ARC: 400-700 nm | https://www.thorlabs.de/newgrouppage9.cfm?objectgroup_id=120 | 1 | 73.4 | 73.4 | USD | order by 30/05/2016 | YES
Scan-TeFo | Widefield-LED | Thorlabs | CF125 | Short Clamping Fork 1.24" Counterbored Slot Universal | https://www.thorlabs.de/newgrouppage9.cfm?objectgroup_id=887 | 15 | 8.75 | 131.25 | USD | order by 30/05/2016 | YES
Scan-TeFo | Widefield-LED | Thorlabs | CP02/M | SM1-Threaded 30 mm Cage Plate 0.35" Thick 2 Retaining Rings M4 Tap | https://www.thorlabs.de/newgrouppage9.cfm?objectgroup_id=2273 | 4 | 16 | 64 | USD | order by 30/05/2016 | YES
Scan-TeFo | Widefield-LED | Thorlabs | CP02T/M | SM1-Threaded 30 mm Cage Plate 0.5" Thick 2 Retaining Rings M4 Tap | https://www.thorlabs.de/newgrouppage9.cfm?objectgroup_id=2273 | 2 | 21 | 42 | USD | order by 30/05/2016 | YES
Scan-TeFo | Widefield-LED | Thorlabs | CRM1/M | Cage Rotation Mount for Ø1" Optics SM1 Threaded M4 Tap | https://www.thorlabs.de/newgrouppage9.cfm?objectgroup_id=1885 | 1 | 78.94 | 78.94 | USD | order by 30/05/2016 | YES
Scan-TeFo | Widefield-LED | Thorlabs | SM1RR | SM1 Retaining Ring for Ø1" Lens Tubes and Mounts | https://www.thorlabs.de/newgrouppage9.cfm?objectgroup_id=1535 | 3 | 4.5 | 13.5 | USD | order by 30/05/2016 | YES
Scan-TeFo | Widefield-LED | Thorlabs | SM1A9 | Adapter with External C-Mount Threads and Internal SM1 Threads | https://www.thorlabs.de/newgrouppage9.cfm?objectgroup_id=1524 | 1 | 18.75 | 18.75 | USD | order by 30/05/2016 | YES
Scan-TeFo | Widefield-LED | Thorlabs | SM1D12D | Ring-Actuated SM1 Iris Diaphragm | https://www.thorlabs.de/newgrouppage9.cfm?objectgroup_id=1479 | 1 | 64.3 | 64.3 | USD | order by 30/05/2016 | YES
Scan-TeFo | Widefield-LED | Thorlabs | SM1T2 | SM1 (1.035"-40) Coupler External Threads 0.5" Long | https://www.thorlabs.de/newgrouppage9.cfm?objectgroup_id=2704 | 2 | 19.5 | 39 | USD | order by 30/05/2016 | YES
Scan-TeFo | Widefield-LED | Thorlabs | SM1V05 | Ø1" Adjustable Lens Tube 0.31" Travel Range | https://www.thorlabs.de/newgrouppage9.cfm?objectgroup_id=4109 | 1 | 29.6 | 29.6 | USD | order by 30/05/2016 | YES
Scan-TeFo | Widefield-LED | Thorlabs | CXY1 | 30 mm Cage System XY Translating Lens Mount for Ø1" Optics | https://www.thorlabs.de/newgrouppage9.cfm?objectgroup_id=184 | 2 | 169.05 | 338.1 | USD | order by 30/05/2016 | YES
Scan-TeFo | Widefield-LED | Thorlabs | AC254-100-A | f=100.0 mm Ø1" Achromatic Doublet ARC: 400-700 nm | https://www.thorlabs.de/newgrouppage9.cfm?objectgroup_id=120 | 1 | 73.4 | 73.4 | USD | order by 30/05/2016 | YES
Scan-TeFo | Widefield-LED | Thorlabs | SM1L05 | SM1 Lens Tube 0.50" Thread Depth One Retaining Ring Included | https://www.thorlabs.de/newgrouppage9.cfm?objectgroup_id=3307 | 2 | 12.59 | 25.18 | USD | order by 30/05/2016 | YES
Scan-TeFo | Widefield-LED | Thorlabs | CM1-PBS251 | 30 mm Cage-Cube-Mounted Polarizing Beamsplitter Cube 420-680 nm 8-32 and M4 Adapters | https://www.thorlabs.de/newgrouppage9.cfm?objectgroup_id=4137 | 1 | 308 | 308 | USD | order by 30/05/2016 | YES
Scan-TeFo | Widefield-LED | Thorlabs | DCC1545M | High Resolution USB2.0 CMOS Camera 1280 x 1024 Monochrome Sensor | https://www.thorlabs.de/newgrouppage9.cfm?objectgroup_id=4024 | 1 | 355 | 355 | USD | order by 30/05/2016 | YES
Scan-TeFo | Widefield-LED | Thorlabs | AC508-100-B-ML | f=100 mm Ø2" Achromatic Doublet SM2-Threaded Mount ARC: 650-1050 nm | https://www.thorlabs.de/newgrouppage9.cfm?objectgroup_id=3647 | 2 | 163 | 326 | USD | order by 30/05/2016 | YES
Scan-TeFo | Widefield-LED | Thorlabs | LMR2/M | Lens Mount with Retaining Ring for Ø2" Optics M4 Tap | https://www.thorlabs.de/newgrouppage9.cfm?objectgroup_id=1433 | 2 | 24.68 | 49.36 | USD | order by 30/05/2016 | YES
Scan-TeFo | Widefield-LED | Thorlabs | LEDD1B | T-Cube LED Driver 1200 mA Max Drive Current (Power Supply Not Included) | https://www.thorlabs.de/newgrouppage9.cfm?objectgroup_id=2616 | 1 | 293 | 293 | USD | order by 30/05/2016 | YES
Scan-TeFo | Widefield-LED | Thorlabs | KPS101 | 15 V 2.4 A Power Supply Unit for One K-Cube or T-Cube | https://www.thorlabs.de/newgrouppage9.cfm?objectgroup_id=1710 | 1 | 25.71 | 25.71 | USD | order by 30/05/2016 | YES
Scan-TeFo | Widefield-LED | Thorlabs | RLA150/M | Dovetail Optical Rail 150 mm Metric | https://www.thorlabs.de/newgrouppage9.cfm?objectgroup_id=30 | 1 | 41.2 | 41.2 | USD | order by 30/05/2016 | YES
Scan-TeFo | Widefield-LED | Thorlabs | RC2/M | Extended Dovetail Rail Carrier 25 mm x 51 mm M4 Taps | https://www.thorlabs.de/newgrouppage9.cfm?objectgroup_id=8295 | 1 | 28.1 | 28.1 | USD | order by 30/05/2016 | YES
Scan-TeFo | Widefield-LED | Thorlabs | RC1 | Dovetail Rail Carrier 1.00" x 1.00" (25.4 mm x 25.4 mm) | https://www.thorlabs.de/newgrouppage9.cfm?objectgroup_id=8295 | 1 | 24.9 | 24.9 | USD | order by 30/05/2016 | YES
Scan-TeFo Total | [7 empty] | 292950.48
Grand Total | [7 empty] | 298595.05